## Inputs
| Demand | Units | Cost Lo | Cost Hi | Units | Value Lo ($/y) | Value Hi ($/y) | Value AVG ($/y) | Notes
Water | 4523893421.1693 | L/y | 3.86 | 3.86 | $/kgal | 4613034.9436 | 4613034.9436 | 4613034.9436 | Assuming 50% water reuse
Glucose | 452389.3421 | t/y | 450 | 4885 | $/t | 203575203.9526 | 2209921936.2412 | 1206748570.0969 | 100 g / L
Yeast Extract | 22619.4671 | t/y | 3000 | 28166.6667 | $/t | 67858401.3175 | 637114990.148 | 352486695.7328 | 0.05 g YE per g glucose
Sodium Hydroxide | 180.9557 | t/y | 280 | 495.6 | $/t | 50667.6063 | 89681.6632 | 70174.6347 | Increasing pH from 3 to 8
[6 empty] | 276046640.2137 | 2851649961.3328 | 1563848300.7732
Water Calculation (L/y) | 4523893421.1693
Pulp Density (g rock/10 mL biolixiviant) | 0.6
Rocks (t/y) | 2714336.0527
126.1566 | radius (m) for leaching pad
50000 | heap area per membrane (m2)
63.0783 | height (m) for 2:1 horizontal:vertical heap height
120 | radius (m) for heap (decreased for buffer room)
60 | height (m) for 2:1 horizontal:vertical heap height (decreased for buffer space)
904778.6842 | volume (m3) of cone-shaped heap
3 | rock density, accounting for voids from powdering (g / cm3) | http://deepseadrilling.org/37/Volume/dsdp37_13.pdf
2714336.0527 | mass (tonne/y) of leached rocks (1x heap mass)

## Capital Costs
| Q (L/y) | HRT (d) | V (L) | Size (ea) | Units | Units (in use) | Tanks (Increased by 20% for contingency) | 2014 Price (USD) | # of Units | 2014 Total (USD) | 2025 USD | Annualized Cost | Parameters | Source
Growth & Biolixiviant Production Tanks | 4523893421.1693 | 3.75 | 56548667.7646 | 70000 | gal | 213.4084 | 256.09 | 84200 | 257 | 21639400 | 30725619.1633 | 1536280.9582 | Horiz, Round Ends, 70000 gal | https://www.matche.com/equipcost/Tank.html
Agitator | [5 empty] | 213.4084 |  | 12200 | 257 | 3135400 | 4451930.5676 | 222596.5284 | Turbine, Top Entering, (14.14 kW), Carbon Steel, Atmospheric Internal Pressure | https://www.matche.com/equipcost/Agitator.html
Diffuser | [5 empty] | 4268.167 |  |  | 5140 |  | 668148.6 | 33407.43 | WBCB304-24 - SSI Aeration - Wide Band Coarse Bubble Diffuser in 304 Stainless Steel x 24’’ Length - Original | https://www.amazon.com/WBCB304-24-Aeration-Diffuser-Stainless-Original/dp/B07KBCF677
Air Pump | [5 empty] | 213.4084 |  | 124700 | 257 | 32047900 | 45504568.9984 | 2275228.4499 | Centrifugal, large, 70,000 cfm | https://www.matche.com/equipcost/Blower.html
Liquid Pump | [5 empty] | 426.8167 |  | 11500 | 514 | 5911000 | 8392983.857 | 419649.1928 | Horizontal, ANSI, 1-Stage Centrifugal Pump, 8 inch Discharge Pipe Diameter; Cast Iron & API-610, Packing Seal Type | https://www.matche.com/equipcost/PumpCentr.html
Clarifier |  | 0.083333 |  |  |  | 1 |  | 84200 | 2 |  | 348000 | 17400 | SuperPro | https://www.matche.com/equipcost/Tank.html
Liquid Pump | [5 empty] | 7.904 | 9.4848 | 11500 | 10 | 288000 | 408929.0054 | 20446.4503 | Horizontal, ANSI, 1-Stage Centrifugal Pump, 8 inch Discharge Pipe Diameter; Cast Iron & API-610, Packing Seal Type | https://www.matche.com/equipcost/PumpCentr.html
Heap | 4523893421.1693 | [7 empty] | 1 |  | 1614586.56 | 80729.328 | $3 per ft2, 50,000 m2 max unless customized per https://www.alibaba.com/product-detail/Heap-Leach-Geomembrane-Pond-Liner-Waterproof_1601125742047.html | correspondence with industry
Liquid Pump | [5 empty] | 426.8167 | 9.4848 | 11500 | 10 | 288000 | 408929.0054 | 20446.4503 | Horizontal, ANSI, 1-Stage Centrifugal Pump, 8 inch Discharge Pipe Diameter; Cast Iron & API-610, Packing Seal Type | https://www.matche.com/equipcost/PumpCentr.html
Carbonate Formation Tanks | 4523893421.1693 | 10 | 150796447.3723 | 70000 | gal | 569.0889 | 682.9067 | 84200 | 683 | 57508600 | 81656022.9127 | 4082801.1456 | Horiz, Round Ends, 70000 gal | https://www.matche.com/equipcost/Tank.html
Agitator | [5 empty] | 569.0889 |  | 12200 | 683 | 8332600 | 11831395.2439 | 591569.7622 | Turbine, Top Entering, (14.14 kW), Carbon Steel, Atmospheric Internal Pressure | https://www.matche.com/equipcost/Agitator.html
Diffuser | [5 empty] | 11381.7788 |  |  | 13660 |  | 1775663.4 | 88783.17 | WBCB304-24 - SSI Aeration - Wide Band Coarse Bubble Diffuser in 304 Stainless Steel x 24’’ Length - Original | https://www.amazon.com/WBCB304-24-Aeration-Diffuser-Stainless-Original/dp/B07KBCF677
Air Pump | [5 empty] | 3414.5336 |  | 124700 | 4098 | 511020600 | 725594255.8584 | 36279712.7929 | Centrifugal, large, 70,000 cfm | https://www.matche.com/equipcost/Blower.html
Liquid Pump | [5 empty] | 569.0889 |  | 11500 | 683 | 7854500 | 11152544.6971 | 557627.2349 | Horizontal, ANSI, 1-Stage Centrifugal Pump, 8 inch Discharge Pipe Diameter; Cast Iron & API-610, Packing Seal Type | https://www.matche.com/equipcost/PumpCentr.html
[10 empty] | PEC | 924533577.8691 | 46226678.8935
Assumptions
Working days/y | 300
CEPI 2014 | 576.1
CEPI 2025 | 818
| Total | 2025 USD Price
Tanks | 940 | 119554.9384 | 112381642.076
Agitators | 940 | 17322.687 | 16283325.8115
Diffusers | 18800
Air Pumps (Total, Unrounded, Growth & Biolixiviant Production) | 256.09
Air Pumps (Total, Unrounded, Carbonate Formation) | 4097.4404
Air Pumps (Total, Rounded, Growth & Biolixiviant Production) | 257
Air Pumps (Total, Rounded, Carbonate Formation) | 4098
Air Pumps (Total) | 4355 | 177060.5798 | 771098824.8568
Liquid Pumps | 1217 | 16328.7624 | 19872103.8014
Air Pumps Per Growth & Biolixiviant Production Tank | 1
Air Pumps Per Carbonate Formation Tanks | 6

## Operating Costs
Source
Electricity | kW | Units (In Use Full Time) | Hours/y | kWh/y | $/kWh | $/y | Sum of agitation, air pump, and liquid pump
Electricity - agitation | 14.14 | 782.4973 | 7200 | 79664484.2844 | 0.0782 | 6229762.671 | 17.68 kW rated but 14.14 kW due to 80% loading; 264.978825m^3 (70000 gal), Scale of 5 out of 10; density of 1000 kg/m^3; scaled up for 80% motor power loading; all else left at default; assuming 2 d of growth, 2d of biolixiviant production, 0.1 d of pH adjustment, 0.1 d of magnesite formation; https://checalc.com/solved/agitator.html
Electricity - heating |  |  |  | 701035928.673 | 0.0782 | 54821009.6222
Electricity - air pump | 57.5 | 3627.942 | 7200 | 1501967983.5676 | 0.0782 | 117453896.315 | 57.50 hp, which converts to 42.29118 kW; 70,000 cfm, all else left at default; https://checalc.com/fan.html
Electricity - liquid pump | 31.1557 | 39.5201 | 7200 | 8865189.8188 | 0.0782 | 693257.8438 | 350 gpm, all else left at default; 42.36 bhp, which converts to 31.5878466 kW, 200 min ea for 6x transfers (among different tank types); https://checalc.com/calc/pump.html
Electricity - total |  |  |  | 2291533586.3439 |  | 179197926.4521 | national industrial average March 2024 (https://www.eia.gov/electricity/monthly/epm_table_grapher.php?t=epmt_5_6_a)
Wastewater Treatment | $6.95 / kGal |  |  |  |  | 8305853.072 | average industrial wastewater treatment cost https://www.osti.gov/servlets/purl/1975260
Labor | Units | Operators per Unit per Shift | Operators per Shift | Hours/y | $/Hour | $/y
Reactors & Clarifiers (operating) | 996.9056 | 0.5 | 498.4528 | 3588860.3188 | 27.78 | 99698539.6571 | $27.78 per https://www.bls.gov/ooh/life-physical-and-social-science/chemical-technicians.htm; use 0.5 for reactors and 0.2 for clarifiers per pg 312 of Biorenewable Resources
Supervisory | [5 empty] | 14954780.9486 | 10-20% (using 15%) of operating labor costs per Biorenewable Resources (pg 311)
Maintenance & repairs | [5 empty] | 169816478.5158 | 2-10% (using 6%) of FCI costs per Biorenewable Resources (pg 312)
Operating Supplies | [5 empty] | 25472471.7774 | 10-20% (using 15%) of maintenance & repair costs per Biorenewable Resources (pg 312)
Laboratory expenses | [5 empty] | 14954780.9486 | 10-20% (using 15%) of operating labor costs per Biorenewable Resources (pg 312)
Overhead (includes administrative) | [5 empty] | 68791992.3634 | 50-70% (using 60%) of operating labor costs per Biorenewable Resources (pg 313); Overhead includes fringe benefits, social security taxes, unemployment insurance, and retirement funds for workers at a facility. It can be a significant fraction of total labor costs and is usually estimated as 50–70% of costs for labor, supervision, and maintenance and repair (which is mostly labor). Overhead (of which administrative costs are a subset per https://www.investopedia.com/terms/o/overhead.asp)
[5 empty] | Total: | 581192823.735
4.184 | J/g C
100 | Temp, final (C)
20 | Temp, initial (C)
3600000 | J/kWh
0.6 | Heating efficiency
1000 | g / L

## Direct Cost Breakdown
Inputs | Yeast extract | 352486695.7328
| Water | 4613034.9436
| Glucose | 1206748570.0969
| NaOH | 70174.6347
Capital | Tanks, agitators, diffusers, pumps, heap leaching pad | 924533577.8691
Operating | Electricity | 179197926.4521
| Wastewater treatment | 8305853.072
| Labor | 114653320.6057
| Maintenance & repairs | 169816478.5158
| Operating supplies | 25472471.7774
| Laboratory expenses | 14954780.9486
|  |  | Material | 1559305440.4644
|  |  | Water | 4613034.9436
|  |  | Electricity | 179197926.4521
|  |  | Labor | 114653320.6057
|  |  | Equipment | 924533577.8691
|  |  | Other | 218549584.3138

## FCI, Taxes, Insurance
|  | Total | Annualized (20 year)
State Tax | 7% |  | -7751464.3343 | Max Tax / t CO2 captured & stored
Corporate Tax | 21% |  | -23254393.003 | Max Tax / t CO2 captured & stored
Property Tax | 2% of FCI |  | 56605492.8386 |  | 0.31011
Piping | 31% of PEC | 286605409.1394 | 14330270.457 |  | 0.078507
Instrumentation and control | 18% of PEC | 166416044.0164 | 8320802.2008 |  | 0.045585
Electrical equipment and materials | 10% of PEC | 92453357.7869 | 4622667.8893 |  | 0.025325
Buildings | 38% of PEC | 351322759.5903 | 17566137.9795 |  | 0.096235
Service facilities | 40% of PEC | 369813431.1477 | 18490671.5574 |  | 0.1013
Yard improvement | 10% of PEC | 92453357.7869 | 4622667.8893 |  | 0.025325
Land | 6% of PEC | 55472014.6721 | 2773600.7336 |  | 0.015195
Engineering and supervision | 8% of TDC | 187125596.1607 | 9356279.808 |  | 0.051258
Construction expenses | 10% of TDC | 233906995.2009 | 11695349.76 |  | 0.064072
Contractors fee | 5% of TDC | 116953497.6004 | 5847674.88 |  | 0.032036
Insurance | 1% of FCI |  | 28302746.4193 |  | 0.15505
|  | Total | 182534362.413 |  | 1
PEC | 924533577.8691 | 46226678.8935
TDC | 2339069952.0089 | 116953497.6004
FCI |  | 2830274641.9308

## Outputs
| tonne leached metal / tonne leached rock | tonne leached metal / y | Selling price (unconverted) | Selling Price | Units | 100% Revenue | Discounted Revenue | Units |  | Price Source
Si | 0.20906 | 510718.0272 | $55.67 / tonne (SiO2) | 55.67 | $ / tonne | 60820526.1914 | 40342105.1807 | $ / y |  | https://www.chemanalyst.com/Pricing-data/silica-1304
Ti | 0.00023287 | 568.8754 | 6712.69 EUR / tonne | 6182 | $ / tonne | 3516787.5649 | 2332676.5276 | $ / y |  | https://tradingeconomics.com/commodity/titanium
Al | 0.0067792 | 16560.9723 | 2590.69 EUR / tonne | 2386 | $ / tonne | 39514480.0175 | 26209857.2447 | $ / y |  | https://www.kitco.com/price/base-metals
Cr | 0.00069267 | 1692.1201 |  | 9343 | $ / tonne | 15809478.3347 | 10486388.03 | $ / y |  | https://price.metal.com/Chromium
Fe | 0.062698 | 153164.049 |  | 92 | $ / tonne | 14091092.5087 | 9346586.9451 | $ / y |  | https://markets.businessinsider.com/commodities/iron-ore-price
Mn | 0.001031 | 2518.5994 |  | 413.2 | $ / tonne | 1040685.2748 | 690283.9789 | $ / y |  | https://tradingeconomics.com/commodity/manganese
Mg | 0.26543 | 648417.3662 |  |  | $ / tonne | 0 |  | $ / y | sell none - sequester all geologically
Credit | 1056678.8678 | 1174087.6309 | $180 / tonne for 12 years of plant's 2 yr life | 108 | $ / tonne | 114121317.7207 | 114121317.7207 | $ / y | DAC + geologically sequestered; not discounted | https://crsreports.congress.gov/product/pdf/IF/IF11455
Ca | 0.0089249 | 21802.6365 | 6182.43 EUR / tonne | 6713.5007 | $ / tonne | 146372015.9843 | 97088197.5891 | $ / y |  | Calcium Granule Electrolytic 98.5%min EXW China 6182,43 EUR mt https://ise-metal-quotes.com/
Na | 0.00066577 | 1626.4097 | $2250 / tonne | 2250 | $ / tonne | 3659421.8342 | 2427285.487 | $ / y |  | https://www.made-in-china.com/products-search/hot-china-products/Wholesale_Pure_Sodium_Metal.html
K | 0.00052701 | 1287.4345 | $850 / kg | 850000 | $ / tonne | 1094319354.8436 | 725859332.0188 | $ / y |  | https://material-properties.org/Potassium-properties-applications-price-production/#:~:text=They%20are%20primarily%20driven%20by%20supply%2C%20demand%20and,of%20pure%20Potassium%20were%20at%20around%20850%20%24%2Fkg.
P | 0.00012174 | 297.4085 | $300 / tonne | 300 | $ / tonne | 89222.5356 | 59181.088 | $ / y |  | http://www.leonland.de/elements_by_price/en/list
Ni | 0.0021836 | 5334.2161 |  | 15830 | $ / tonne | 84440640.6417 | 56009268.9032 | $ / y |  | https://www.kitco.com/price/base-metals
Co | 0.00011211 | 273.8616 |  | 24300 | $ / tonne | 6654837.7525 | 4414137.4859 | $ / y |  | https://tradingeconomics.com/commodity/cobalt
|  | 715844.6104 |  |  |  | 1584449861.2047 | 1089386618.1997 |  |  | Magnesite Lump 47%min EXW China 64,33 EUR mt https://ise-metal-quotes.com/
USD/EUR: | 1.0859 | https://themoneyconverter.com/EUR/USD
|  | 1092518.8825 |  |  | Tailings (t/y) | 2714336.0527
[5 empty] | Leaching efficiency low | 0.9
[5 empty] | CO2 Mineralization Efficiency | 0.9
[5 empty] | Discount for metals removal & purification (Ni production costs/NI market value) | 0.6633
[5 empty] | Ni leaching costs ($/t) | 10500 | https://doi.org/10.3390/su151310496
[5 empty] | Ni production costs (assume market value $/t) | 15830
[5 empty] | Fraction of Ni production costs we replace (leaching; what we can sell Ni for) | 0.6633

## Overall
| Cost Lo ($/y) | Cost Lo ($/tCO2) | Cost Hi ($/y) | Cost Hi ($/tCO2)
Inputs | 276046640.2137 | 261.2399 | 2851649961.3328 | 2698.6912
Operating | 581192823.735 | 550.0184 | 581192823.735 | 550.0184
Capital | 46226678.8935 | 43.7471 | 46226678.8935 | 43.7471
FCI, Taxes, Insurance | 182534362.413 | 172.7435 | 182534362.413 | 172.7435
Cost (No Credits) | 1086000505.2552 | 1027.7489 | 3661603826.3742 | 3465.2002
Credits | -114121317.7207 | -108 | -114121317.7207 | -108
Cost (With Credits) | 971879187.5345 | 919.7489 | 3547482508.6536 | 3357.2002
Metals Sales | -975265300.479 | -922.9533 | -975265300.479 | -922.9533
Cost (With Credits & Metals Sales) | -3386112.9445 | -3.2045 | 2572217208.1746 | 2434.2469
Cost (With Metals Sales & No Credits Prior to Taxes) | 110735204.7762 | 104.7955 | 2686338525.8952 | 2542.2469
Taxes (28% of Profits) |  | 0 |  | 0
Cost (With Credits & Metals Sales - After Taxes) | -3386112.9445 | -3.2045 | 2572217208.1746 | 2434.2469
Cost (With Metals Sales & No Credits after Taxes) | 110735204.7762 | 104.7955 | 2686338525.8952 | 2542.2469

## CO2 Requirement
Source
430 | ppm CO2 (by volume) | https://science.nasa.gov/earth/explore/earth-indicators/carbon-dioxide/
28.97 | g air / mol air | https://www.hamiltoncompany.com/knowledge-base/article/composition-of-the-atmosphere
44.009 | g CO2 / mol CO2
1.225 | kg air / m3 air | https://www.jetir.org/papers/JETIR2407154.pdf
0.00065322 | kg CO2 / kg air
8.002e-07 | kg CO2 / L air
70000 | cfm
4 | pumps per tank
280000 | total cfm
28.3168 | L / ft3
7928704 | L air / min
114173337600 | L air / 10 days
91361.2949 | kg CO2 / 10 days
70000 | gal / tank
264950 | L / tank
0.6 | kg rock / L leachate
0.26543 | kg Mg / kg rock
0.15926 | kg Mg / L leachate
0.14333 | kg Mg / L leachate (decreased for leaching efficiency)
37975.7358 | kg Mg / tank
1.8107 | kg CO2 required / kg Mg
68762.5655 | kg CO2 required / tank
1.3286 | Supplied CO2 / required CO2

## Comparison
Method | Function | Cost Estimate (Lo, $/t CO2) | Cost Estimate (Median, $/t CO2) | Cost Estimate (Hi, $/t CO2) | Sequestration Potential Range (Lo, Gt CO2/y) | Sequestration Potential Range (Median, Gt CO2/y) | Sequestration Potential Range (Hi, Gt CO2/y) | Technology Readiness Level
Biochar | Capture + store | -150 | 40 | 670 | 0.03 | 0.2 | 1 | 7
Accelerated Weathering | Capture + store | 20 | 70 | 540 | 0.001 | 3.7 | 18 | 3
Bio-accelerated Weathering | Capture + store | 3 | 1734 | 3465 | 0.001 | 3.7 | 18 | 3
Afforestation and Reforestation | Capture + temporarily store | 2 | 30 | 100 | 0.01 | 1.1 | 14 | 8
Soil Carbon Sequestration | Capture + temporarily store | 5.5 | 8 | 11 | 0.1 | 1.3 | 13 | 7
Ocean Fertilization | Capture + temporarily store | 10 | 30 | 290 | 1 | 4 | 11 | 7
Enhanced Oil Recovery (EOR)* | Store | 17 | 40 | 50 | 0.05 | 65 | 370 | 8
Direct Air Capture (DAC) | Capture | 30 | 345 | 1050 | 0.0004 | 1 | 16 | 7